## Overall
Wind Regime | IEC Class 1A
Rotor Orientation | Clockwise rotation - Upwind
Control | Variable Speed
Pitch | Collective Pitch
Cut in wind speed | 4 | m/s
Cut out wind speed | 25 | m/s
Rated wind speed | 11.4 | m/s
Rated power | 10 | MW
Number of blades | 3 | -
Rotor Diameter | 178.332 | m
Hub Diameter | 5.6 | m
Hub Height | 118.38 | m
Minimum Rotor Speed | 6 | rpm
Maximum Rotor Speed | 9.6 | rpm
Maximum Generator Speed | 480 | rpm
Gearbox Ratio | 50 | -
Maximum Tip Speed | 90 | m/s
Hub Overhang | 7.1 | m
Shaft Tilt Angle | 5 | º
Rotor Precone Angle | -2.5 | º
Rotor Delta3 (sweep) Angle | 0 | º
Tip speed ratio | 7.5 | -
Yaw angle | 0 | º
Nacelle mass | 446036 | kg
Hub mass | 105520 | kg
Nacelle Inertia About Tilt Axis | 4106000 | kg*m**2
Nacelle Inertia About Lateral Axis | 410600 | kg*m**2
Nacelle Inertia About Yaw Axis | 4106000 | kg*m**2
Hub Inertia About Shaft Axis | 325670.9596 | kg*m**2
Optimal Mechanical Aerodynamic Rotor Efficiency, Cp | 0.46793 | -
Tower linear equivalent stiffness | 1705652.8239 | N/m
Tower angular equivalent stiffness | 1e+17 | N*m/rad
Tower torsional equivalent stiffness | 4222467465.8688 | N*m/rad

## Blades
Blade planform properties coarse | ./turbine_data/Blade_planform_properties_coarse.txt
Blade planform properties fine | ./turbine_data/Blade_planform_properties_fine.txt
Blade structural propeties | ./turbine_data/Blade_structural_properties.txt
Blade mode shapes | ./turbine_data/mode_shapes.dat
Blade mode frequencies | ./turbine_data/mode_frequencies.dat

## Airfoildata
./turbine_data/FFA-W3-241_3ds.txt | 24.1
./turbine_data/FFA-W3-301_3ds.txt | 30.1
./turbine_data/FFA-W3-360_3ds.txt | 36
./turbine_data/FFA-W3-480_3ds.txt | 48
./turbine_data/FFA-W3-600_3ds.txt | 60
./turbine_data/cylinder_3ds.txt | 100

## Drive Train
Rated Rotor Speed | 9.6 | rpm
Rated Generator Speed | 480 | rpm
Gearbox Ratio | 1 | -
Electrical Generator Efficiency | 94 | %
Generator Inertia About Medium-Speed Shaft | 1500.5 | kg*m**2
Fully-Deployed Medium-Speed Shaft Brake Torque | 52253.5 | N*m
Medium-Speed Shaft Brake Time Constant | 0.74 | sec
Shaft length | 7.1 | m
Shaft shear modulus of elasticity | 80800000000 | N*m**2
Shaft polar moment of inertia | 0.2036 | m**4/rad

## windsimu_x32
Number of spatial dimensions | 3 | -
Number of velocity components to be simulated | 3 | -
Number of grid points in horizontal direction | 64 | -
Number of gridpoints in vertical direction | 64 | -
Turbulence description | basic | -
Mann length scale | 33.6 | -
Mann (alpha * epsilon)**(2/3) | 0.12468 | -
Mann gamma | 3.9 | -
Seed | -5 | -
Input file | ./wind/windsimu | -

## mann_turb_x64
Prefix | ./wind/wind
Mann length scale | 29.4
Mann (alpha * epsilon)**(2/3) | 0.2478
Mann gamma | 3.9
Number of grid points in horizontal direction | 64
Number of gridpoints in vertical direction | 64
High frequency compensation | 1
Seed | -5
Prefix | ./wind/mann

## Control
pitch_min | 0 | deg
pitch_max | 25 | deg
pitch_dot_max | 8 | deg/s
KI | 0.64
KP | 1.5
KK | 14 | deg